## Ascent
Fuel Use | [9 empty] | Sub-Orbit: | h > 105 km
LH₂ | LO₂ | LO₂- LH₂ | LH₂- LO₂ | Takeoff | Total Fuel | Fuel Fraction | Total Fuel | Ascent | Ascent | Apogee | Sub-Orbit | Sub-Orbit
Density | Density | Ratio | Density | Mass (M0) | Mass (Mf) | Mf/M0 | Volume | Path | Time | Altitude | Range | Duration
kg/m³ | kg/m³ | - | kg/m³ | Mg | Mg | - | m³ | km | s | km | km | s
70.85 | 1141 | 5 | 249.2083 | 250 | 162.6541 | 0.65062 | 1953.1577 | 4811.2867 | 1487.459 | 449.8748 | 20466.1105 | 2656.9377
Ejector
Terminal | Ambient | Ambient | Mach | Flight | Dynamic | Specific | Lift-to-Drag | Average | Burn
Altitude | Temperature | Pressure | Number | Speed | Pressure | Impulse | Ratio | Acceleration | Time
km | K | Pa | - | km/s | kPa | s | - | m/s² | s
27 | 223.65 | 1847.59 | 5 | 1.4989 | 32.3328 | 900 | 5 | 3 | 499.6181
Note:
Flight | Climb | Gravity | Inertia-to-Weight | Mass Ratio | Vehicle | Fuel | Average Fuel | Maximum | Terminal |  | Fuel = LH₂+ LO₂
Path | Angle | Force | Ratio | M1/M0 | Mass (M1) | Burn | Burn Rate | Thrust | Lift
km | deg | N/kg | - | - | Mg | Mg | kg/s | kN | kN
374.4274 | 4.1352 | 9.7241 | 0.035883 | 0.72643 | 181.6083 | 68.3917 | 136.888 | 1240.25 | 1707.0612
Scramjet
[10 empty] | Source: | https://rocketcea.readthedocs.io/en/latest/engine_mr.html
Terminal | Ambient | Ambient | Mach | Flight | Dynamic | Specific | Lift-to-Drag | Average | Burn
Altitude | Temperature | Pressure | Number | Speed | Pressure | Impulse | Ratio | Acceleration | Time
km | K | Pa | - | km/s | kPa | s | - | m/s² | s
51 | 270.65 | 66.95 | 20 | 6.5954 | 18.746 | 1800 | 4 | 6 | 849.4188
Flight | Climb | Gravity | Inertia-to-Weight | Mass Ratio | Vehicle | Fuel | Average Fuel | Average | Terminal
Path | Angle | Force | Ratio | M2/M1 | Mass (M2) | Burn | Burn Rate | Thrust | Lift
km | deg | N/kg | - | - | Mg | Mg | kg/s | kN | kN
3437.692 | 0.40001 | 9.6517 | 0.70099 | 0.66771 | 121.2608 | 60.3475 | 71.0456 | 1253.8846 | 349.9634
Rocket
Terminal | Ambient | Ambient | Mach | Flight | Dynamic | Specific | Lift-to-Drag | Average | Burn
Altitude | Temperature | Pressure | Number | Speed | Pressure | Impulse | Ratio | Acceleration | Time
km | K | Pa | - | km/s | kPa | s | - | m/s² | s
105 | 242.95 | 0.013 | 25.0967 | 7.8412 | 0.0057316 | 450 | 3 | 9 | 138.4221
Flight | Climb | Gravity | Inertia-to-Weight | Mass Ratio | Vehicle | Fuel | Average Fuel | Average | Terminal
Path | Angle | Force | Ratio | M3/M2 | Mass (M3) | Burn | Burn Rate | Thrust | Lift
km | deg | N/kg | - | - | Mg | Mg | kg/s | kN | kN
999.1674 | 3.0981 | 9.4916 | 0.99627 | 0.72031 | 87.3459 | 33.9148 | 245.0103 | 1081.0469 | 3.0966

## Theory
Source: | http://space-plane.org/

## Isp - Mach
Source: | https://arc.uta.edu/research/pde.htm

## Ct & Isp
Source: | NASA-TM-102839-1991

## T - Altitude
Source: | https://www.digitaldutch.com/atmoscalc/index.htm