## Calc
| Source: | https://agodemar.github.io/FlightMechanics4Pilots/mypages/international-standard-atmosphere/
USSA 1976 / ICAO 1993
|  | 45° Latitude | 0 - 86 km | Altitude
|  | Earth Radius | Gas Constant | Increment
|  | km | J / (kg K) | m
|  | 6356.766 | 287.0529 | 0.01
|  | Altitude | Gravity | Gas Constant
|  | km | N / kg | J / (kg K)
|  | 0 | 9.8066 | 287.0529
|  | Density | Pressure | Temperature
|  | kg/m³ | Pa | K
|  | 1.225 | 101325 | 288.15
Input is Geometric Altitude!
|  | Input Range |  | Output Accuracy
|  | 0 - 120 km |  | ≤ 1%
Output is Numerically Integrated,
Takes Longer for Higher Altitudes.
Inconsistent Use of Geometric & Geopotential Altitude. - See 'Data' Tab!

## Data
Altitude | Pressure | Density | Temperature | dT/dz | Gas Constant | Gas Constant | Gas Constant = f (Altitude) |  |  | US1976 Standard
km | Pa | kg/m³ | K | K / km | J / (kg K) | J / (kg K) | 5th Order Polynomial Fit |  |  | Atmosphere Data
86 | 0.37338 | 6.958e-06 | 186.87 | 0 | 287.162 | 287.1164
87 | 0.31259 | 5.824e-06 | 186.87 | 0 | 287.2196 | 287.216 | C5 | 4.274e-07
88 | 0.26173 | 4.875e-06 | 186.87 | 0 | 287.3024 | 287.3243 | C4 | -0.00025561
89 | 0.21919 | 4.081e-06 | 186.87 | 0 | 287.4184 | 287.4553 | C3 | 0.059041
90 | 0.18359 | 3.416e-06 | 186.87 | 0 | 287.6018 | 287.621 | C2 | -6.6117
91 | 0.15381 | 2.86e-06 | 186.87 | 0 | 287.7922 | 287.8322 | C1 | 360.7249
92 | 0.12887 | 2.393e-06 | 186.96 | 0.09 | 288.0451 | 288.0979 | C0 | -7417.4797
93 | 0.10801 | 2e-06 | 187.25 | 0.29 | 288.4112 | 288.4257
94 | 0.09056 | 1.67e-06 | 187.74 | 0.49 | 288.8439 | 288.822
95 | 0.075966 | 1.393e-06 | 188.42 | 0.68 | 289.4284 | 289.2916 | Average Temperature Gradient
96 | 0.063765 | 1.162e-06 | 189.31 | 0.89 | 289.8696 | 289.8379 | 91 - 110 km
97 | 0.053571 | 9.685e-07 | 190.4 | 1.09 | 290.5114 | 290.4634
98 | 0.045057 | 8.071e-07 | 191.72 | 1.32 | 291.184 | 291.169 | dT/dz
99 | 0.037948 | 6.725e-07 | 193.28 | 1.56 | 291.9508 | 291.9547 | K / km
100 | 0.032011 | 5.604e-07 | 195.08 | 1.8 | 292.8117 | 292.8193 | 2.7963
101 | 0.027192 | 4.695e-07 | 197.16 | 2.08 | 293.756 | 293.7605
102 | 0.023144 | 3.935e-07 | 199.53 | 2.37 | 294.7715 | 294.7751
103 | 0.019742 | 3.3e-07 | 202.23 | 2.7 | 295.8228 | 295.8588 | Geopotential | Temperature | Geometric | Temperature
104 | 0.016882 | 2.769e-07 | 205.31 | 3.08 | 296.9551 | 297.0067 | Altitude | Gradient | Altitude | Gradient
105 | 0.014477 | 2.325e-07 | 208.84 | 3.53 | 298.1549 | 298.2126 | km' | K / km' | km | K / km
106 | 0.012454 | 1.954e-07 | 212.89 | 4.05 | 299.3843 | 299.4698 | 0 | -6.5 | 0 | -6.4888
107 | 0.010751 | 1.643e-07 | 217.63 | 4.74 | 300.6717 | 300.7708 | 11 | 0 | 11.0191 | 0
108 | 0.0093188 | 1.381e-07 | 223.29 | 5.66 | 302.2018 | 302.1075 | 20 | 1 | 20.0631 | 0.99184
109 | 0.0081142 | 1.161e-07 | 230.33 | 7.04 | 303.4331 | 303.4708 | 32 | 2.8 | 32.1619 | 2.7653
110 | 0.0071042 | 9.708e-08 | 240 | 9.67 | 304.9118 | 304.8514 | 47 | 0 | 47.3501 | 0
111 | 0.0062614 | 8.111e-08 | 252 | 12 | 306.3349 | 306.2393 | 51 | -2.8 | 51.4125 | -2.7465
112 | 0.0055547 | 6.838e-08 | 264 | 12 | 307.7001 | 307.624 | 71 | -2 | 71.802 | -1.9513
113 | 0.004957 | 5.811e-08 | 276 | 12 | 309.0715 | 308.9945 | 84.852 | 0 | 86 | 0
114 | 0.0044473 | 4.975e-08 | 288 | 12 | 310.3922 | 310.3395 | 89.7158 | 2.8854 | 91.0001 | 2.7963
115 | 0.0040096 | 4.289e-08 | 300 | 12 | 311.6189 | 311.6474 | 108.1291 | 12.4381 | 110.0002 | 12
116 | 0.0036312 | 3.72e-08 | 312 | 12 | 312.8619 | 312.9061 | 117.7767 | - | 120 | -
117 | 0.0033022 | 3.246e-08 | 324 | 12 | 313.9857 | 314.1036
118 | 0.0030144 | 2.847e-08 | 336 | 12 | 315.1187 | 315.2274 |  |  | Average Gradient - Not Linear!
119 | 0.0027615 | 2.509e-08 | 348 | 12 | 316.2752 | 316.265
120 | 0.0025382 | 2.222e-08 | 360 | 12 | 317.3067 | 317.2039 |  |  | Geopotential Altitude (km') is Ficticious.